## (1S) Edges
ID | Description | lane (CAR2) | position (CAR2) | accel. (CAR2) | lane (DUT) | Reverse? | Note
1S1 | CAR2 acceralerates in the lane on DUT's right side until it is ahead of the DUT. | right of DUT | ahead of DUT @end | pos |  |  | specific form of 1S19
1S2 | CAR2 is in the lane on the DUT's right side when it cuts into DUT's lane. CAR2 may or may not accelerate. | right of DUT @start, same as DUT @end |  | pos |  |  | Specific form of 1S18
1S3 | CAR2 is ahead of DUT in DUT's lane | same as DUT | ahead of DUT @start |  |  |  | Specific form of 1S23
1S4 | CAR2 is ahead of, and in the same lane as DUT, when CAR2 changes lanes | same as DUT @start, side of CAR2 @end | ahead of DUT @start
1S5 | CAR2 is ahead of, in the same lane as the DUT, when CAR2 brakes | same as DUT | ahead of DUT @start | neg |  |  | Specific form of 1S23
1S6 | CAR2 is behind, and in the same lane as DUT when CAR2 breaks | same as DUT | behind DUT @start | neg |  |  | Specific form of 1S24
1S7 | CAR2 is behind, and in the same lans as DUT when CAR2 accelerates | same as DUT | behind DUT @start | pos |  |  | Specific form of 1S24
1S8 | CAR2 is behind, and in the same lane as DUT | same as DUT | behind DUT @start |  |  |  | Specific form of 1S24
1S9 | CAR2 and DUT change into the right lane | right of CAR2 @end |  |  | right of DUT @end
1S10 | CAR2 is in lane 1 while DUT changes from lane 3 to lane 2. | lane 1 |  |  | Lane 3 @start, Left of DUT@end
1S11 | CAR2 changes lanes to the right. May or may not accelerate. | right of CAR2 @end |  | pos
1S12 | CAR2 is behind, and to the left of the DUT, when CAR2 changes into the DUTs lane | left of DUT @start same as DUT @end | behind DUT @start
1S13 | CAR2 changes lanes to the left. May or may not accelerate. | left of CAR2 @end |  | Pos
1S14 | CAR2 is to the left of DUT, when CAR2 accelerates (or not) and changes into DUT's lane | left of DUT @start same as DUT @end |  | pos |  |  | Specific form of 1S18
1S15 | CAR2 is behind and in the same lane as DUT, when CAR2 changes lanes to the right of the DUT | same as DUT @start, right of DUT @end | behind DUT @start |  |  |  | specific form of 1S21
1S16 | CAR2 is behind and the lane to the right of DUT, when CAR2 changes lanes to the left of DUT | right of DUT @start. left of DUT @end | behind DUT @start
1S17 | CAR2 accelerates in the lane on the DUT's left side until it is ahead of the DUT | left of DUT | ahead of DUT @end | pos |  |  | specific form of 1S19
1S18 | CAR2 is on the side of, and ahead of the DUT, when CAR2 changes into DUT's lane. CAR2 may or may not accelerate. | side of DUT @start, same as DUT @end |  | pos |  |  | General form of 1S2 and 1S14
1S19 | CAR2 accelerate until it is ahead of DUT | side of DUT | ahead of DUT @end | pos |  |  | General form of 1S1 and 1S17
1S20 | CAR2 is behind and in the same lane as DUT, when CAR2 changes lanes to the left of the DUT | same as DUT@start, left of DUT @end | behind DUT @start |  |  |  | specific form of 1S21
1S21 | CAR2 is behind and in the same lane as DUT, when CAR2 changes lane to the side of DUT | same as DUT@start, side of DUT @end | behind DUT @start |  |  |  | General form of 1S15 and 1S20
1S22 | CAR2 is ahead of and in the same lane as DUT, when CAR2 reverses. | same as DUT@start | ahead of DUT @start | pos |  | TRUE
1S23 | CAR 2 is ahead of DUT when CAR2 accelerates or brakes | same as DUT@start | ahead of DUT @start | [neg,pos] |  |  | General form of 1S3 and 1S5
1S24 | CAR2 is behind, and in the same lane as DUT when CAR2 accelerates or brakes | same as DUT @start | behind DUT @start | [neg,pos] |  |  | General form of 1S6, 1S7, and 1S8

## (2S) Edges
ID | Description | lane (CAR2) | position (CAR2) | accel. (CAR2) | Stopped (CAR2) | lane (CAR3) | position (CAR3) | Accel (CAR3) | lane (DUT)
2S1 | CAR2 is behind, and in the same lane as DUT | same as DUT | behind DUT
2S2 | CAR2 and DUT change into the right lane | right of CAR2 | [6 empty] | right of DUT @end
2S3 | CAR2 and CAR3 are in the same lane as DUT. CAR2 is ahead of DUT. CAR3 is behind DUT and accelerating. | same as DUT | ahead of DUT |  |  | same as DUT | behind DUT | pos
2S4 | CAR2 and CAR3 are in the same lane as DUT. CAR2 is behind DUT, and CAR3 is behind CAR2. CAR2 and CAR3 accelerate or brake. | same as DUT | behind DUT | pos |  | same as DUT | behind CAR2 | [neg,pos]
2S5 | CAR2 and CAR3 are in the same lane as DUT, when CAR3 changes lanes to the right of DUT. | same as DUT | ahead of DUT |  |  | same as DUT @start, right of DUT @end | behind DUT @start
2S6 | CAR3 is in the lane to the right of DUT, and moves ahead of DUT. |  |  |  |  | right of DUT | ahead of DUT @end
2S7 | CAR2 and CAR3 are in the same lane as DUT. CAR2 is behind DUT, and CAR3 is behind CAR2. CAR2 changes to the lane on the right od DUT. | same as DUT @start, right of DUT@end | behind DUT |  |  | same as DUT | behind CAR2 @start
2S8 | CAR2 drives ahead of DUT |  | ahead of DUT @end
2S9 | CAR2 changes into DUT's lane, and CAR3 changes into the lane left of DUT | same as DUT @end |  |  |  | left of DUT @end
2S13 | CAR2 is left of DUT. CAR3 is in the same lane and behind DUT. CAR2 changes into DUT's lane and CAR3 accelerates. | left of DUT @start, same as DUT @end |  |  |  | same as DUT @start | behind DUT @start | pos | specific case of S13
2S11 | CAR3 accelerates | [6 empty] | pos
2S13 | CAR2 is right of DUT. CAR3 is in the same lane and behind DUT. CAR2 changes into DUT's lane and CAR3 accelerates. | right of DUT @start, same as DUT @end |  |  |  | same as DUT @start | behind DUT @start | pos | specific case of S13
2S13 | CAR2 is on the side of DUT. CAR3 is in the same lane and behind DUT. CAR2 changes into DUT's lane and CAR3 accelerates. | side of DUT @start, same as DUT @end |  |  |  | same as DUT@start | behind DUT @start | pos | General case of S10 and S11
2S14 | CAR2 and CAR3 are in the same lane as DUT. CAR2 is ahead of DUT and stopped. CAR3 is behind DUT. DUT is in lane 3. | same as DUT @start | ahead of DUT @start |  | TRUE | same as DUT@start | behind DUT @start
2S15 | CAR3 changes into lane 1 and accelerataes. | lane 3 |  |  | TRUE | lane 1 @end |  | pos
2S16 | CAR3 changes into DUT's lane | lane 3 |  |  | TRUE | same as DUT @end |  | pos

## (3S) Edges
ID | Description | lane (CAR2) | position (CAR2) | accel. (CAR2) | lane (CAR3) | position (CAR3) | Accel (CAR3) | lane (CAR4) | position (CAR4) | Accel (CAR4) | Keep Speed (CAR4)
3S1 | CAR2, CAR3, and CAR4 are in the same lane as DUT. CAR3 is ahead of DUT, CAR2 is ahead of CAR3. CAR4 is behind DUT. CAR2 and CAR3 brake while CAR4 keeps speed. | same as DUT | ahead of CAR3 | neg @end | same as DUT | ahead of DUT | neg @end | same as DUT | behind DUT |  | TRUE

## (1T) T-Intersections
ID | Description | Edge From (CAR2) | Direction of Crossing (CAR2) | Approach Time (CAR2) | Accel. (CAR2) | Direction of Crossing (DUT)
1T1 | CAR2 is on the edge to the right of DUT, crossing the intersection while braking. DUT is crossing the intersection. | right of DUT | [right,left] |  | neg | straight

## (2T) T-Tntersections
ID | Description | Edge From (CAR2) | Direction of Crossing (CAR2) | Approach Time (CAR2) | lane (CAR2) | position (CAR2) | Accel. (CAR2) | Edge From (CAR3) | Direction of Crossing (CAR3) | Approach Time (CAR3) | Accel. (CAR3) | Direction of Crossing (DUT)
2T1 | CAR2 is behind, and in the same lane as DUT, when CAR2 accelerates. CAR3 is at the same intersection as DUT and crosses the intersection to the forwards edge. |  |  |  | same as DUT | behind DUT | pos | Left of DUT | Straight

## (1X) 4-way Intersections
ID | Description | Edge From (CAR2) | Direction of Crossing (CAR2) | Approach Time (CAR2) | Accel. (CAR2) | Directon of Crossing (DUT) | Note
1X6 | CAR2 approaches the same intersection as DUT, on the edges to the right or left of the DUT. | [Right,Left] of DUT |  | Same as DUT |  |  | specific case of 1X6
1X5 | CAR2 is at the same intersection as DUT and crosses the intersection to the forwards edge. |  | Straight |  |  |  | Specific case of 1X5
1X6 | CAR2 approaches the same intersection as DUT on the edge opposite the DUT | Opposite of DUT |  | Same as DUT |  |  | specific case of 1X6
1X5 | CAR2 is braking, and crossing the same intersection as DUT, while DUT is turning Left. |  | Straight |  | neg | Left | Specific case of 1X5
1X5 | CAR2 traverses the intersection at the same time as DUT. May or may not accelerate or break. |  | [right,left,straight] |  |  |  | General case of 1X2 and 1X4
1X6 | CAR2 approaches the intersection at the same time as DUT. | [Right, Left, Straight] of Dut |  | same as DUT |  |  | General case of 1X1 and 1X3

## (2X) 4-way Intersections
ID | Description | Edge From (CAR2) | Direction of Crossing (CAR2) | Approach Time (CAR2) | Accel. (CAR2) | Edge From (CAR3) | Direction of Crossing (CAR3) | Approach Time (CAR3) | Accel. (CAR3) | Direction of Crossing (DUT)
2X1 | CAR2 accelerates. CAR3 is at the same intersection as DUT and crosses the intersection to the forwards edge. |  |  |  | pos | Left of DUT | Straight

## (1SP) Edges-W-Pd
ID | Description | Position (PED1) | Speed (DUT) | Recognition of Pedestrian
ISP1 | Pedestrian crosses road outside of the crosswalk, in front of the DUT. DUT crashes into pedestrian | outside of cross walk in front of DUT | 43mph @start | false-as a bike

## (2SP) Edges-W-pd
ID | Description | Position (CAR2) | Position (PED1) | Direction (CAR2) | Speed (CAR2) | Speed (DUT)
2SP1 | DUT stopped for pedestrians to cross, CAR2 damages rear bumper and left sensor after turning left onto DUT's lane | turning onto DUT's lane, behind DUT | in front of DUT on crosswalk | [left,straight] | N/A | 0mph @start

## (3TP) T-Inter-W-Pd
ID | Description | Position (CAR2) | Position (CAR3) | Position (DUT) | Position (PED1) | Direction (CAR3) | Speed (CAR3) | Speed (CAR2) | Speed (DUT) | Recognition of PED
3TP1 | On a 3 lane road, CAR 2 stopped for PED1 to cross and DUT was braking. CAR3 was switching lanes and collides with DUT on lane 2 | lane 3- right of DUT | switching from lane 1 to 2 behind DUT | lane 2 | crosswalk in front of DUT | [right,straight] | 10mph @ end | 0mph @start&end | 5mph @end | TRUE

## (2XP) 4-way Intersection-W-Pd
ID | Description | Position(CAR2) | Position(PED1) | Position (PED2) | Direction (CAR2) | Direction (PED2) | Direction (DUT) | Speed (CAR2) | Speed (DUT) | DUT Accelerating | CAR2 Accelerating | Note
2XP2 | DUT is stopped at crosswalk waiting for PED1 to cross. Getting ready to turn right. CAR@ comes from behind and collides with DUT | behind DUT | in front of DUT |  | straight |  | [straight, heading right] | N/A | 0mph @start |  | pos | General case of 2XP2
2XP2 | DUT stopped at a green light waiting for PED1 to cross, when CAR2 collided with the left side bumper of DUT | behind DUT | in front of DUT |  |  |  | [straight, heading right] | 4mph | 0mph @start |  |  | specific case of 2XP2
2XP3 | DUT stopped at a green light waiting for PED1 to cross. PED 2 came from the "do not cross" way and collided with DUT |  | in front of DUT | left side of DUT |  | straight | [right, straight] |  | 0mph @sart/end
2XP4 | DUT decelrates at a green light after noticing PED1 on the phone. CAR2 rear ends DUT as DUT was deccelerating | behind DUT | in front of DUT |  | straight |  | straight | N/A |  | neg |  | specific case of 2XP4
2XP4 | As the DUT started deccelerating because of a pedestrian crossing on the crosswalk, CAR2 collides with the DUT's back bumper | behind DUT | in front of DUT |  | straight |  | [left, straight] |  |  | neg |  | general case of 2XP2
2XP2 | DUT stopped at a green light getting ready to make a right turn and waiting for pedestrians to cross. CAR2 rearends the DUT. | behind DUT |  |  | straight |  | [straight, heading right] | N/A |  |  |  | specific case of 2XP2

## (3XP) 4-way Intersection-W-Pd
ID | Description | Position (Pds) | Position(CAR2) | Speed (CAR2) | Recognition of Pedestrian | Speed (DUT) | Note
3XP1 | DUT driving, wanting to turn onto street. Recognizes two pedestrians crossing on crosswalk then stops. CAR2 collies with DUT's back bumper | crossing on crosswalk | behind DUT | 4.5mph @end | true-stopped | 0mph @start | specific case of 3XP2
3XP2 | DUT stopped and waiting for pedestrians to cross. CAR2 comes fro behind and colides with the DUT's rear bumper | crossing on crosswalk | behind DUT | 4mph @end |  | 0mph @start | general case of 3XP1

## (3MP) 5-way Intersection-w-Pd
ID | Description | Position (PED1) | Position (CAR2) | Position (DUT) | Position (CAR3) | Direction (PED1) | Direction (CAR3) | Direction (DUT) | Speed (DUT)
3MP1 | DUT allowed CAR to pass in front of it. Dut stopped at a green light and let a pedestrian cross. CAR 3 rear-ended the DUT. | in front of DUT | in front of DUT | rightmost lane | turning into rightmost lane | straight | [right, straight] | straight | 0mph

## Key
|  | Possible Values | Values in scenarios
1 | # of actors other than the DUT | Integers > 0
S | The type of scenario | S:sing,T:, M:5..
4 | Additional index
1 | # of actors other than the DUT
S | The type of scenario
P | Includes pedestrian(s)
4 | Additional index
M | 5 way Intersection